## How to fill this in
Drawer Box Deduction Table - please fill the yellow cells
What this is for | The wood BOM needs to cut a bottom panel and a back panel for every drawer. Each metal box system specifies its own deductions, so the builder needs one row per drawer model per height class.
What to edit | Only the YELLOW cells on the 'Deduction Table' sheet. Everything else is a formula or a label.
The example row | Row 5 (Lian / Low) is filled in GREEN with the stone builder's old numbers, purely to show the expected format. Overwrite it with the real Lian figures - do not leave it as-is.
How the numbers are used | Bottom panel = (W - Bottom W ded) x (D - Bottom D ded). Back panel = (W - Back W ded) x Back Height.
W and D | W = cabinet nominal width (mm), D = cabinet nominal depth (mm). Both are the cabinet's own dimensions, NOT the internal opening - the deduction absorbs the carcass thickness.
Height classes | Low / Semi High / High are our internal names, carried over from the stone builder. Put the manufacturer's own height code (Blum M/K/C/D, Hettich height codes etc.) in the 'Brand Height Code' column so the two can be cross-referenced.
If a model has more heights | Add rows. If a model does not offer one of the three classes, leave that row blank and write 'not offered' in Notes.
Nominal length | If the box system is sold in fixed nominal lengths (400/450/500/550 etc.) rather than cut to the cabinet depth, say so in Notes - the bottom depth formula changes.

## Deduction Table
Drawer box panel deductions - one row per model per height class
Fill the yellow cells. Columns K and L preview the result using the sample W and D below.
[13 empty] | Sample W (mm) | 600
[13 empty] | Sample D (mm) | 560
Drawer Model | Product Line | Height Class | Brand Height Code | Back Height (mm) | Bottom W ded | Bottom D ded | Back W ded | Bottom Thk (mm) | Back Thk (mm) | Preview: Bottom panel | Preview: Back panel | Notes
Lian | Slim Box | Low | H90 | 63 | 50 | 77 | 72 | 6 | 18 | 550 x 483 | 528 x 63 | EXAMPLE ONLY - stone builder's old numbers. Overwrite.
Semi High
High
Hettich | INNOTECH / ATIRA | Low | H70 | 68 | 108 | 80 | 120 | 16 | 16 | 492 x 480 | 480 x 68
Semi High
| INNOTECH / ATIRA | High | H144 | 144 | 108 | 80 | 120 | 16 | 16 | 492 x 480 | 480 x 144
Blum | ANTARO | Low | H69 | 69 | 111 | 69 | 123 | 16 | 16 | 489 x 491 | 477 x 69
Semi High
| ANTARO | High | H183 | 183 | 111 | 69 | 123 | 16 | 16 | 489 x 491 | 477 x 183
Hafele | MATRIX | Low | H69 | 69 | 111 | 69 | 123 | 16 | 16 | 489 x 491 | 477 x 69
Semi High
| MATRIX | High | H164 | 164 | 111 | 69 | 123 | 16 | 16 | 489 x 491 | 477 x 164
Grass | DWD | Low | H68 | 68 | 111 | 69 | 111 | 16 | 16 | 489 x 491 | 489 x 68
Semi High
| DWD | High | H164 | 164 | 111 | 69 | 111 | 16 | 16 | 489 x 491 | 489 x 164
Formulas used: Bottom panel = (W - Bottom W ded) x (D - Bottom D ded) ¦ Back panel = (W - Back W ded) x Back Height