## Read Me
Magppie Wood Kitchen - BOM Builder Spec
Field list and BOM formulas. Derived from the Stone Carcass BOM Builder; only construction logic differs.
Status legend
SAME | Carries over from the stone builder unchanged
CHANGED | Same field or concept, different values or formula
NEW | Does not exist in the stone builder
REMOVED | Exists in stone, deleted in wood
Sheets in this workbook
1 Configure Unit | Every field in the per-cabinet form, in order
2 Other Sections | Sections 2 to 13 of the Project & Totals tab
3 Constants | Every constant, rate and wastage figure
4 Carcass BOM | Panel formulas and consumables, with live example
5 Shutter BOM | All six shutter types, with live example
6 Removed | Stone logic deleted, so nobody hunts for it
7 Open Items | Still outstanding
Headline decisions
- Construction flips to FULL SIDES on every cabinet: sides run D x H, top and bottom sit between them.
- All 14 zones and the full family set are retained. The construct field on ZONES becomes constant and can be dropped.
- Base height stack: 100mm skirting + 720 carcass + 30 counter = 850. Carcass H of 720 is unchanged from stone.
- Carcass thickness 18 nominal, back 8 nominal, shutter 18 nominal.
- Edge band 0.8mm on all four edges of every panel except the back. Cut sizes are FINISHED sizes - no deduction.
- Shutter Type replaces Shutter Profile Design. Six options. Shelf material is derived from it.
- Aluminium survives only on the glass branch (Neon 20 / Neon 50) and on optional light accessories.
- Nothing is automatic: all accessories including Elenor are opt-in.

## 1 Configure Unit
Section 1 - Configure Unit
Per-cabinet form fields, in display order.
# | Field | Status | Values / source | Conditional on | Notes
1 | Zone | SAME | 14 zones: BC BCL BB BBL WC WB TC TB TCL LO LB LBF LOF MD | always | Code segment P1
2 | Cabinet Family | SAME | Filtered by zone via famSetOf() | always | Code segment P2
3 | Configuration | SAME | Variant list per family | always | Code segments P3 / P4
4 | Drawer Model | SAME | Lian, Hettich, Blum, Hafele, Grass | variant has drawers | Now selects a bought-in metal box; drives the deduction lookup
5 | Tip-On | SAME | 2 BLUM codes | loft zones
6 | Inbuilt Drawers | SAME | none / 2HB+1BL | family supports it | Counting rules unchanged
7 | Hand | SAME | LHS / RHS | handed variants
8 | Handle / Profile | SAME | XCJ (gola) / STD | always | Drives CJ_CUT 23 on top depth and the 33/3 shutter deduction
9 | Shutter Type | NEW | Prelaminated / Post-laminated / Membrane / PU 1-side / PU 2-side / Glass | family has a shutter | REPLACES stone Shutter Profile Design. Drives shelf material too
10 | Neon Profile | NEW | Neon 20 / Neon 50 | Shutter Type = Glass | Neon 20 inset 5 frame 25; Neon 50 inset 8 frame 50
11 | Glass Tint | NEW | Clear / frosted / tinted | Shutter Type = Glass | 5mm toughened
12 | Carcass Board Type | NEW | A: 16mm ply + 0.8 lam both faces / B: 18mm prelam MDF / C: 18mm prelam particle board | always | Branches the carcass BOM; carries its own matched 8mm back
13 | Carcass Finish | CHANGED | Board shade | always | Was stone shade
14 | Carcass Laminate | NEW | Laminate shade / code | Board Type = A | 0.8mm, both faces
15 | Carcass Edge Band | CHANGED | 0.8mm band shade | always | REPLACES stone Carcass Profile Finish
16 | Shutter Finish | CHANGED | Shade per shutter type | has shutter | Was stone shade
17 | Laminate - outer | NEW | 0.8mm laminate shade | Shutter Type = Post-laminated
18 | Laminate - liner | NEW | 0.8mm laminate shade | Shutter Type = Post-laminated | Usually white
19 | Membrane Design | NEW | Membrane design / shade | Shutter Type = Membrane
20 | PU Shade + Gloss | NEW | Colour + gloss level | Shutter Type = PU
21 | Shutter Edge Band | CHANGED | 0.8mm band shade | Shutter Type = Laminated only | REPLACES stone Shutter Profile Finish. Membrane and PU carry no band
22 | Dimensions W x H x D | CHANGED | Per zone.family preset + custom | always | New width table - see the widths workbook. Depths 560 full / 336 wall-loft-low
23 | Thickness | CHANGED | Carcass 18 / Shutter 18 / Back 8 | always | Was a single locked value of 15
24 | Elevation | SAME | AA to KK | always | Mandatory before Add to Project
25 | Qty | SAME | integer >= 1 | always

## 2 Other Sections
Sections 2 to 13 - Project & Totals tab
Section | Status | Fields | What it emits | Notes
1 Zoho Sales Order | SAME | SO search / Excel upload | n/a | Unchanged
2 Consolidated Totals | SAME | n/a | n/a | Roll-up display
3 Board - per type | CHANGED | n/a | sqft and SHEET COUNT per board type and finish | Was 'Stone - per finish'. Now converts sqft to 2440x1220 sheets
4 Project Lines | SAME | Cabinet list | n/a | Unchanged
5 Fillers | CHANGED | Zone, Qty, Shade, Height preset, Height, Width, Elevation | One shutter-type panel + 0.8mm band | Alu HM-504 profile and silicone removed. Default width 80mm
6 Visible Panels | CHANGED | Zone, Qty, Shade, Height, Width, Elevation | One shutter-type panel at full W x H | OPTIONAL - only on customer request. H = shutter height, W = carcass depth + 20, both editable. VP_PRESETS deleted
7 Countertop | CHANGED | Length, Depth, Thickness, Material, Qty | One bought-in line item | All 9 types, ctGeom, brass, dead stock, drops, patti, lights and consumables DELETED
8 Backsplash | REMOVED | n/a | n/a | Section removed entirely
9 Raw Material Selection | CHANGED | Board / laminate / band / hardware pickers | Zoho item resolution | Keys change from stone¦finish¦thk to board¦type¦finish¦thk
10 Stock Check | SAME | n/a | n/a | Unchanged
11 Accessories | CHANGED | Cabinet multi-select + accessory toggles | Profile cuts, LED, diffuser, wire, driver | ALL OPTIONAL including Elenor, which moves here from the carcass build. Skirting is now PVC
12 Downloads | SAME | n/a | Excel / CSV / OOS / Opti | Unchanged
13 CSV Preview | SAME | n/a | n/a | Unchanged

## 3 Constants
Constants, rates and wastage
Constant | Value | Status | Used by | Notes
Carcass thickness t | 18 | CHANGED | All panel formulas | Nominal. Option A is 16mm core + 0.8 x2
Back thickness | 8 | CHANGED | Back panel | Was 6 in my first draft; 8 is correct
Shutter thickness | 18 | CHANGED | Shutter leaf | Nominal
Back groove allowance | +9 | NEW | Back panel W and H | 5mm groove per side less 1mm total clearance
Shelf width clearance | 1 | CHANGED | Shelf panel | Was 5 in stone (alu profile)
Shelf depth setback | 28 | CHANGED | Shelf panel | Was SHELF_OFF 40
CJ_CUT | 23 | SAME | Top panel depth on gola units | Unchanged
Shutter deduction | 3 normal / 33 gola base | SAME | shDeduct() | ML front keeps 3
SQDIV | 92903.04 | SAME | sqft() | mm2 per sqft
Sheet size | 2440 x 1220 | NEW | Sheet count | 32.03 sqft per sheet
Wastage - carcass | 10% | NEW | Sheet count | Editable
Wastage - shutter | 20% | NEW | Sheet count | Editable
Wastage - profile | 20% | CHANGED | Profile raw | Stone had 20% UI / 25% export; now unified
Laminate adhesive | 25 g/sqft/side | NEW | Post-lam and Board Option A
PU epoxy | 15 g/sqft/side | NEW | PU shutters
PU base primer | 30 g/sqft/side | NEW | PU shutters
PU top coat | 50 g/sqft/side | NEW | PU shutters
Membrane oversize | +50mm per edge | NEW | Membrane foil | Press grip allowance
Membrane adhesive | TBC | NEW | Membrane shutters | RATE STILL NEEDED
Neon 20 | inset 5, frame 25 | SAME | Glass shutters | Same as stone NEON20
Neon 50 | inset 8, frame 50 | NEW | Glass shutters
Glass thickness | 5 | SAME | Glass shutters | Toughened
Glass shelf thickness | 8 | SAME | Glass-door units only
legCount(w) | <=150:2, >=1050:6, else 4 | SAME | PVC leg pack | Unchanged
hingeN(h) | <=900:3, <=1600:4, <=2100:5, else 6 | SAME | Hinge pack | Unchanged
Drawer back heights | Low 63 / Semi 148 / High 212 | SAME | Drawer boxes | Counting rules unchanged

## 4 Carcass BOM
Carcass panel formulas
Cut sizes are FINISHED sizes. Pre-milling removes 0.8mm, the band restores it. No deduction anywhere.
W (mm) | 600
H (mm) | 720
D (mm) | 560
t (mm) | 18
Shelf count | 1
Sheet sqft | 32.03
Carcass wastage % | 10
mm2/sqft | 92903.04
Panel | Width | Height | Cut W | Cut H | Qty | Thk | Area sqft | Band? | Band RMT
Side LH/RH | D | H | 560 | 720 | 2 | 18 | 8.68 | Yes | 5.12
Top | W - 2t | D | 564 | 560 | 1 | 18 | 3.3997 | Yes | 2.248
Bottom | W - 2t | D | 564 | 560 | 1 | 18 | 3.3997 | Yes | 2.248
Shelf | W - 2t - 1 | D - 28 | 563 | 532 | 1 | 18 | 3.224 | Yes | 2.19
Back | W - 2t + 9 | H - 2t + 9 | 573 | 693 | 1 | 8 | 4.2742 | No | 0
TOTAL | [6 empty] | 22.9776 |  | 11.806
Derived quantities
Line | Formula | Qty | UoM | Applies to
Board area | total panel area | 22.9776 | sqft | All options
Board sheets | area x (1 + wastage) / sheet sqft | 0.78911 | sheets | All options
Edge band 0.8mm | sum of banded perimeters | 11.806 | RMT | All options
Edgeband adhesive | sum of banded perimeters | 11.806 | RMT | All options
Laminate 0.8mm | panel area x 2 faces | 45.9551 | sqft | Board Option A only
Laminate adhesive | 25 g/sqft x 2 sides | 1148.8779 | gm | Board Option A only
PVC legs | legCount(W) | 4 | nos | Base and tall zones

## 5 Shutter BOM
Shutter BOM by type
Leaf sizing comes from buildShutters(), unchanged from stone.
Leaf W (mm) | 600
Leaf H (mm) | 720
Leaves | 1
Membrane oversize/edge | 50
Laminate adh g/sqft/side | 25
PU epoxy g/sqft/side | 15
PU primer g/sqft/side | 30
PU topcoat g/sqft/side | 50
Neon 20 inset | 5
Neon 50 inset | 8
mm2/sqft | 92903.04
Leaf area sqft | 4.65
Leaf perimeter RMT | 2.64
Shutter Type | Component | Basis | Qty | UoM | Notes
Prelaminated | Prelam board 18mm | area | 4.65 | sqft
| Edge band 0.8mm | perimeter | 2.64 | RMT | All 4 edges
| Edgeband adhesive | perimeter | 2.64 | RMT
Post-laminated | Raw board 16mm | area | 4.65 | sqft | 16 core -> 18 finished
| Laminate outer 0.8mm | area | 4.65 | sqft
| Laminate liner 0.8mm | area | 4.65 | sqft
| Laminate adhesive | 25 g/sqft x 2 | 232.5005 | gm
| Edge band 0.8mm | perimeter | 2.64 | RMT
| Edgeband adhesive | perimeter | 2.64 | RMT
Membrane | Prelam board 18mm | area | 4.65 | sqft | Prelam = inner face
| Membrane foil | (W+100)x(H+100) | 6.1785 | sqft
| Membrane adhesive | area | 4.65 | sqft | RATE TBC
PU one side | Prelam board 18mm | area | 4.65 | sqft
| Epoxy | 15 g/sqft x 1 | 69.7501 | gm
| Base primer | 30 g/sqft x 1 | 139.5003 | gm
| Top coat | 50 g/sqft x 1 | 232.5005 | gm
PU both sides | Raw board 18mm | area | 4.65 | sqft | Distinct from 16mm core
| Epoxy | 15 g/sqft x 2 | 139.5003 | gm
| Base primer | 30 g/sqft x 2 | 279.0006 | gm
| Top coat | 50 g/sqft x 2 | 465.0009 | gm
Glass Neon 20 | Glass 5mm | (W-5)x(H-5) | 4.5792 | sqft | inset 5
| Alu profile Neon 20 | 2H + 2W | 2.64 | mtr | frame 25
| Corner connectors | 4 per leaf | 4 | nos
Glass Neon 50 | Glass 5mm | (W-8)x(H-8) | 4.537 | sqft | inset 8
| Alu profile Neon 50 | 2H + 2W | 2.64 | mtr | frame 50
| Corner connectors | 4 per leaf | 4 | nos
Shelf material rule: isGlassShutter(fk) ? 8mm toughened glass : carcass board option

## 6 Removed
Stone logic deleted in the wood version
Listed so a developer does not go looking for a wood equivalent that was never written.
Stone item | What it did | Why it goes
STEP, stepSil, STP_SIZE, STP_KG | Stepper profile clearance + 15-bucket silicone lookup | Back is now grooved ply; no stepper, no silicone
ALU PROF HM-509 (STP) | 4 stepper cuts per back wall | Same
SH_INSET, SH_FRAME, SH_DESIGNS | 12 shutter frame designs | Kept ONLY for glass (Neon 20/50)
XCJ_DESIGNS / STD_DESIGNS | Handle-design compatibility filter | Design list replaced by Shutter Type
shThkOf() | 6 / 9 / 5mm face thickness | Shutter is 18mm board; glass fixed at 5
CORNER CONNECTOR FOR STONE | Shutter frame corner | Kept only on glass shutters
ALU PROF HM-511 (SLF) | Shelf support profile | Shelf pins instead
ALU PROF HM-513 / HM-535 | Drawer bottom side and centre profiles | Metal box is bought-in
ALU PROF HM-504 | Filler profile | Filler is a plain panel
ALU PROF HM-510 (SINK) | Sink profile frame on SK / HO / WDR | Becomes ply rails
STONE_WASTE, KG_SQFT, SH_KGSQFT | 15/17% waste and slab weight factors | Replaced by sheet wastage 10/20/20
CT_TYPES, ctGeom, ctHasDrop, ctEdgingOptions | 9 countertop types and all fold geometry | Countertop is a bought-in single line
Brass strip, dead-stock base, drop-downs | Countertop fabrication | Same
AKEMI, BONDTITE, Latricate glue | Stone polish and adhesives | Same, plus backsplash removed
Backsplash section | Stone panel + glue | Section removed
VP_PRESETS | 5 zone size tables for visible panels | Size now derived: shutter H, depth + 20
ZONES.construct | fulltb vs fullsides branch | All cabinets are full-sides now
Glass shelf offsets W-36 / D-49 / D-62 | Sized around alu profiles | Glass shelf uses the ply shelf formula at 8mm
addElenor() inside carcass build | Auto 2 sets per tall/loft/wall cabinet | Elenor becomes an opt-in accessory

## 7 Open Items
Still outstanding
# | Item | Blocks | Status
1 | Drawer box bottom/back deductions per model | Drawer box panel sizes | Template sent - awaiting numbers
2 | Membrane adhesive rate (g/sqft) | Membrane shutter consumable | You will define later
3 | MD back panel height (no bottom panel) | MD branch back formula | Parked to construction stage
4 | Wall branch: WDR sink frame replacement | WDR construction | Not yet raised
5 | Tall branch: REF short back, APP twin backs | Tall special cases | Not yet raised
6 | Wall shelf count rule (height-derived) | Wall shelf qty | Assumed unchanged from stone
7 | Which accessories are actually offered | Accessory list | All optional - final list TBC
8 | Handle / Shutter Type compatibility | Design dropdown filter | Stone filtered designs by handle; needs a wood rule