## Shutter Types
Shutter Types - CONFIRMED
Updated from your answers. Orange cells changed from my first draft.
Type | Variant | Board (core) | Face Treatment | Edge Treatment | Key consumables
1. Laminated | Prelaminated | 18mm prelam board | None - arrives laminated | PVC edge band 2mm | Edgeband adhesive only (RMT)
1. Laminated | Post-laminated | 16mm raw ply core -> 18mm finished | 0.8mm laminate BOTH faces | PVC edge band 2mm | Laminate adhesive 25 g/sqft/side + edgeband adhesive
2. Membrane | Prelam | 18mm prelam board | Membrane vacuum-pressed | Wrapped by membrane - NO band | Membrane adhesive
3. PU | One side | 18mm prelam board | PU paint, 1 face | Painted over - NO band | Epoxy 15 + primer 40 + topcoat 70 g/sqft
3. PU | Both sides | 18mm raw board | PU paint, 2 faces | Painted over - NO band | Epoxy 15 + primer 40 + topcoat 70 g/sqft, x2
4. Glass | Neon 50 / Neon 22 | n/a - glass in alu frame | Glass panel in aluminium profile | Aluminium profile frame | Profile cuts + corner connectors + glass hinges
Board type is a BRANCH in the BOM - it changes which raw item is consumed, not just a finish label.

## Shutter BOM
Per-shutter-leaf BOM quantities
Edit the yellow cells. All Qty values are live formulas.
Leaf Width (mm) | 600
Leaf Height (mm) | 720
Number of leaves | 1
Membrane oversize per edge (mm) | 50
Laminate adhesive (g/sqft/side) | 25
PU epoxy (g/sqft/side) | 15
PU base primer (g/sqft/side) | 40
PU top coat (g/sqft/side) | 70
mm2 per sqft | 92903.04
Leaf area (sqft) | 4.65
Leaf perimeter (RMT) | 2.64
Variant | # | Component | Material spec | Basis | Qty | UoM | Note
Prelaminated | 1 | Prelam board 18mm | 18mm prelaminated board | area x leaves | 4.65 | sqft
| 2 | PVC edge band 2mm | 2mm PVC | perimeter x leaves | 2.64 | RMT
| 3 | Edgeband adhesive | Hot-melt / EVA | perimeter x leaves | 2.64 | RMT | No sqft glue - confirmed
Post-laminated | 1 | Raw board 16mm | 16mm BWP plywood core | area x leaves | 4.65 | sqft | Core is 16mm; 18mm is finished
| 2 | Laminate - outer face | 0.8mm laminate | area x leaves | 4.65 | sqft
| 3 | Laminate - inner face | 0.8mm laminate | area x leaves | 4.65 | sqft
| 4 | Laminate adhesive | Fevicol SH / SR998 | 25 g/sqft x 2 sides | 232.5005 | gm
| 5 | PVC edge band 2mm | 2mm PVC | perimeter x leaves | 2.64 | RMT
| 6 | Edgeband adhesive | Hot-melt / EVA | perimeter x leaves | 2.64 | RMT
Membrane | 1 | Prelam board 18mm | 18mm prelaminated board | area x leaves | 4.65 | sqft | Prelam gives the inner face
| 2 | Membrane foil | PVC membrane foil | (W+100) x (H+100) | 6.1785 | sqft | +50mm/edge confirmed
| 3 | Membrane adhesive | Membrane / PUR adhesive | area x leaves | 4.65 | sqft | RATE STILL NEEDED (g/sqft)
PU one side | 1 | Prelam board 18mm | 18mm prelaminated board | area x leaves | 4.65 | sqft | Prelam = unpainted inner face
| 2 | Epoxy coat | Epoxy | 15 g/sqft x 1 side | 69.7501 | gm
| 3 | Base primer | PU base primer | 40 g/sqft x 1 side | 186.0004 | gm
| 4 | Top coat | PU top coat | 70 g/sqft x 1 side | 325.5007 | gm
PU both sides | 1 | Raw board 18mm | 18mm BWP plywood | area x leaves | 4.65 | sqft
| 2 | Epoxy coat | Epoxy | 15 g/sqft x 2 sides | 139.5003 | gm
| 3 | Base primer | PU base primer | 40 g/sqft x 2 sides | 372.0007 | gm
| 4 | Top coat | PU top coat | 70 g/sqft x 2 sides | 651.0013 | gm
Glass | 1 | Glass panel | Toughened glass - THICKNESS TBC | inset area x leaves | 4.65 | sqft | Needs Neon inset value
| 2 | Alu profile vertical | Neon 50 / Neon 22 | 2 cuts at leaf height | 1.44 | mtr
| 3 | Alu profile horizontal | Neon 50 / Neon 22 | 2 cuts at leaf width | 1.2 | mtr
| 4 | Corner connectors | Glass shutter corner bracket | 4 per leaf | 4 | nos

## Carcass Boards
Carcass board options - the selectable field
Each carcass option carries its own matched back-panel material.
Option | Carcass board | Nominal t | Extra lines on carcass panels | Back panel material | Back nominal t | Extra lines on back
A | 16mm BWP ply + 0.8mm laminate both faces | 18 | Laminate x2 (sqft) + adhesive 25 g/sqft/side | 6mm ply + 0.8mm laminate both faces | 8 | Laminate x2 (sqft) + adhesive 25 g/sqft/side
B | 18mm prelaminated MDF | 18 | None - board arrives finished | 8mm prelaminated MDF | 8 | None
C | 18mm prelaminated particle board | 18 | None - board arrives finished | 8mm prelaminated particle board | 8 | None
Consequences for the builder
- Back thickness is 8mm in every option - my earlier 6mm figure was wrong.
- The 9mm back groove now reconciles: a 9mm groove houses an 8mm panel with clearance.
- Panel formulas are unaffected - t = 18 nominal holds for all three options.
- Back = (W - 2t + 9) x (H - 2t + 9) is unchanged; only its thickness moves 6 -> 8.
- Option A adds 4 extra BOM lines per carcass (2 laminate + adhesive, on panels and back).
- Raw material key becomes carcass¦<option>¦<finish>¦18 instead of carcass¦<finish>¦15.

## Still Open
Remaining questions
# | Topic | What I still need | Why it matters
1 | Neon profile naming | Stone builder lists NEON20. You said Neon 50 / Neon 22. Same profile renamed, or three different ones? | The design list and profile lookup key off this code
2 | Neon inset / frame | The mm the glass sits inside the leaf, and the frame width, for Neon 50 and Neon 22 | Drives glass panel size: pw = w - inset, ph = h - inset
3 | Glass thickness | 5mm as in stone, or different for Neon 50 / 22? | Raw glass line and the shutter code's thickness token
4 | Membrane adhesive rate | g/sqft, like the 25 g/sqft you gave for laminate | Currently the only consumable with no rate
5 | PU rates per side | Confirm 15/40/70 g/sqft are PER SIDE (I have assumed so) | Doubles the whole paint quantity if wrong
6 | Raw board for PU both sides | 16mm or 18mm raw core? Post-lam uses 16mm; PU has no laminate to add | If 18mm, PU and post-lam draw different raw items
7 | Edge band thickness | 2mm on shutters confirmed. What about exposed carcass edges - 0.8mm or 2mm? | Separate raw item and a separate RMT line
8 | Shutter field name | Should the form field be 'Shutter Type' with these 6 options? | Replaces the stone 'Shutter Profile Design' dropdown