## Shutter Types
Shutter Type - the form field (replaces stone 'Shutter Profile Design')
Six selectable options. Orange = changed this round.
Option | Board (core) | Face Treatment | Edge Band | Key consumables
Laminated - Prelaminated | 18mm prelam board | None - arrives laminated | 0.8mm, all edges | Edgeband adhesive (RMT)
Laminated - Post-laminated | 16mm raw ply core | 0.8mm laminate BOTH faces | 0.8mm, all edges | Laminate adhesive 25 g/sqft/side + edgeband adhesive
Membrane - Prelam | 18mm prelam board | Membrane vacuum-pressed | NONE - membrane wraps | Membrane adhesive (rate TBC)
PU - One side | 18mm prelam board | PU paint, 1 face | NONE - painted over | Epoxy 15 + primer 30 + topcoat 50 g/sqft
PU - Both sides | 18mm raw board | PU paint, 2 faces | NONE - painted over | Epoxy 15 + primer 30 + topcoat 50 g/sqft, x2
Glass - Neon 20 / Neon 50 | 5mm toughened glass | Glass in aluminium profile | n/a - alu frame | Profile cuts + corner connectors
CONFLICT: you confirmed no band on Membrane/PU, then said 0.8mm on all panels. Yellow cells show my reading - please settle. See 'Still Open' #1.

## Shutter BOM
Per-shutter-leaf BOM quantities
Edit the yellow cells. All Qty values are live formulas.
Leaf Width (mm) | 600
Leaf Height (mm) | 720
Number of leaves | 1
Membrane oversize per edge (mm) | 50
Laminate adhesive (g/sqft/side) | 25
PU epoxy (g/sqft/side) | 15 | CHANGED this round
PU base primer (g/sqft/side) | 30 | CHANGED this round
PU top coat (g/sqft/side) | 50 | CHANGED this round
Neon 20 inset (mm) | 5
Neon 50 inset (mm) | 8
mm2 per sqft | 92903.04
Leaf area (sqft) | 4.65
Leaf perimeter (RMT) | 2.64
Neon 20 glass area (sqft) | 4.5792
Neon 50 glass area (sqft) | 4.537
Variant | # | Component | Material spec | Basis | Qty | UoM | Note
Prelaminated | 1 | Prelam board 18mm | 18mm prelaminated board | area x leaves | 4.65 | sqft
| 2 | Edge band 0.8mm | 0.8mm PVC, all 4 edges | perimeter x leaves | 2.64 | RMT | No size deduction - pre-milled
| 3 | Edgeband adhesive | Hot-melt / EVA | perimeter x leaves | 2.64 | RMT
Post-laminated | 1 | Raw board 16mm | 16mm BWP plywood core | area x leaves | 4.65 | sqft | 16mm core -> 18mm finished
| 2 | Laminate - outer face | 0.8mm laminate | area x leaves | 4.65 | sqft
| 3 | Laminate - inner face | 0.8mm laminate | area x leaves | 4.65 | sqft
| 4 | Laminate adhesive | Fevicol SH / SR998 | 25 g/sqft x 2 sides | 232.5005 | gm
| 5 | Edge band 0.8mm | 0.8mm PVC, all 4 edges | perimeter x leaves | 2.64 | RMT
| 6 | Edgeband adhesive | Hot-melt / EVA | perimeter x leaves | 2.64 | RMT
Membrane | 1 | Prelam board 18mm | 18mm prelaminated board | area x leaves | 4.65 | sqft | Prelam gives inner face
| 2 | Membrane foil | PVC membrane foil | (W+100) x (H+100) | 6.1785 | sqft | +50mm/edge
| 3 | Membrane adhesive | Membrane / PUR adhesive | area x leaves | 4.65 | sqft | RATE TBC - you will set later
PU one side | 1 | Prelam board 18mm | 18mm prelaminated board | area x leaves | 4.65 | sqft | Prelam = unpainted inner face
| 2 | Epoxy coat | Epoxy | 15 g/sqft x 1 side | 69.7501 | gm
| 3 | Base primer | PU base primer | 30 g/sqft x 1 side | 139.5003 | gm | Rate changed 40 -> 30
| 4 | Top coat | PU top coat | 50 g/sqft x 1 side | 232.5005 | gm | Rate changed 70 -> 50
PU both sides | 1 | Raw board 18mm | 18mm BWP plywood | area x leaves | 4.65 | sqft | Distinct item from 16mm post-lam core
| 2 | Epoxy coat | Epoxy | 15 g/sqft x 2 sides | 139.5003 | gm
| 3 | Base primer | PU base primer | 30 g/sqft x 2 sides | 279.0006 | gm
| 4 | Top coat | PU top coat | 50 g/sqft x 2 sides | 465.0009 | gm
Glass - Neon 20 | 1 | Glass panel 5mm | Toughened glass 5mm | (W-5) x (H-5) | 4.5792 | sqft | inset 5mm
| 2 | Alu profile Neon 20 | Neon 20, frame 25mm | 2 x H + 2 x W | 2.64 | mtr | Frame width to confirm
| 3 | Corner connectors | Glass corner bracket | 4 per leaf | 4 | nos
Glass - Neon 50 | 1 | Glass panel 5mm | Toughened glass 5mm | (W-8) x (H-8) | 4.537 | sqft | inset 8mm
| 2 | Alu profile Neon 50 | Neon 50, frame 50mm | 2 x H + 2 x W | 2.64 | mtr
| 3 | Corner connectors | Glass corner bracket | 4 per leaf | 4 | nos

## Carcass BOM
Carcass panel list + edge banding
Cut sizes are FINISHED sizes - pre-milling removes 0.8mm, the band restores it. No deduction.
Cabinet Width W (mm) | 600
Cabinet Height H (mm) | 720
Cabinet Depth D (mm) | 560
Carcass thickness t (mm) | 18
Shelf count | 1
mm2 per sqft | 92903.04
Panel | Width formula | Height formula | Cut W | Cut H | Qty | Thk | Area (sqft) | Band? | Band (RMT)
Side LH/RH | D | H | 560 | 720 | 2 | 18 | 8.68 | Yes | 5.12
Top | W - 2t | D | 564 | 560 | 1 | 18 | 3.3997 | Yes | 2.248
Bottom | W - 2t | D | 564 | 560 | 1 | 18 | 3.3997 | Yes | 2.248
Shelf | W - 2t - 1 | D - 28 | 563 | 532 | 1 | 18 | 3.224 | Yes | 2.19
Back | W - 2t + 9 | H - 2t + 9 | 573 | 693 | 1 | 8 | 4.2742 | No | 0
TOTAL | [6 empty] | 22.9776 |  | 11.806
Consumables driven by the totals above
Consumable | Basis | Qty | UoM | Applies to
Edge band 0.8mm | sum of banded perimeters | 11.806 | RMT | All options
Edgeband adhesive | sum of banded perimeters | 11.806 | RMT | All options
Laminate 0.8mm x2 faces | panel area x 2 | 45.9551 | sqft | Option A only
Laminate adhesive | 25 g/sqft x 2 sides | 1148.8779 | gm | Option A only

## Still Open
Remaining questions
# | Topic | The issue | My working assumption
1 | Edge band conflict | You confirmed NO band on Membrane and PU, then said 0.8mm on all panels in carcass and shutters. Both cannot hold for a membrane or PU door. | Carcass panels + laminated shutters get 0.8mm; membrane and PU get none
2 | All 4 edges, or front only? | 'All sides of all panels' taken literally bands the rear edge of a side panel against the wall. That is 11.8 RMT per cabinet vs about 2.8 for front edges only. | Taken literally - all 4 edges, as written
3 | Neon 50 frame width | You gave the inset (8mm) and said the profile is 50mm wide. Stone stores a separate 'frame' token (25 for Neon 20). | Frame = 50 for Neon 50, 25 for Neon 20
4 | Which families use Neon 50 | Stone has 7 glass families. Is Neon 50 available on all, or only some? | Both profiles offered on all glass families
5 | Membrane adhesive rate | Still to be set. | Placeholder - formula ready, rate blank
6 | Back panel edge band | Back is excluded from banding. Confirm that is because it sits in a groove and no edge shows. | No band on back, any option
7 | Shelf edge band | A shelf shows its front edge only, but 'all panels' would band all four. | All 4 edges, per #2